## Selection Table
AT32 MCU Selection Table
Product Line | Product Series | Part No. | Core | FPU | Speed (MHz) | Flash (KB) | SRAM (KB) | I/O | QSPI | Advanced TM (16-bit) | GPTM (32-bit) | GPTM (16-bit) | Basic TM (16-bit) | IRTM | Systick (24-bit) | WDT | WWDT | RTC | RTC (Enhanced) | I2C | SPI | (F/H)I2S(1)(2) | USART/UART | SDIO | USB Device | USB OTG | CAN | Ethernet MAC | ADC Engine | 12-bit ADC ch. | DAC Engine | 12-bit DAC ch. | COMP | XMC | SPIM | DVP | PKG | Size | Temp.
Mainstream | AT32F403 | AT32F403ZCT6 | M4 | Yes | 200 | 256 | 96/224 | 112 | - | 3 | 2 | 8 | 2 | - | 1 | 1 | 1 | 1 | - | 3 | 4 | 0/4 | 3/2 | 2 | 1 | - | 1 | - | 3 | 21 | 2 | 2 | - | 1 | 1 | - | LQFP144 | 20x20 | -40~85°C
Mainstream | AT32F403 | AT32F403ZET6 | M4 | Yes | 200 | 512 | 96/224 | 112 | - | 3 | 2 | 8 | 2 | - | 1 | 1 | 1 | 1 | - | 3 | 4 | 0/4 | 3/2 | 2 | 1 | - | 1 | - | 3 | 21 | 2 | 2 | - | 1 | 1 | - | LQFP144 | 20x20 | -40~85°C
Mainstream | AT32F403 | AT32F403ZGT6 | M4 | Yes | 200 | 1024 | 96/224 | 112 | - | 3 | 2 | 8 | 2 | - | 1 | 1 | 1 | 1 | - | 3 | 4 | 0/4 | 3/2 | 2 | 1 | - | 1 | - | 3 | 21 | 2 | 2 | - | 1 | 1 | - | LQFP144 | 20x20 | -40~85°C
Mainstream | AT32F403A | AT32F403ACCU7 | M4 | Yes | 240 | 256 | 96/224 | 37 | - | 2 | 2 | 8 | 2 | - | 1 | 1 | 1 | 1 | - | 3 | 4 | 2/2 | 3/4 | 1 | 1 | - | 2 | - | 3 | 10 | 2 | 2 | - | - | 1 | - | QFN48 | 6x6 | -40~105°C
Mainstream | AT32F403A | AT32F403ACEU7 | M4 | Yes | 240 | 512 | 96/224 | 37 | - | 2 | 2 | 8 | 2 | - | 1 | 1 | 1 | 1 | - | 3 | 4 | 2/2 | 3/4 | 1 | 1 | - | 2 | - | 3 | 10 | 2 | 2 | - | - | 1 | - | QFN48 | 6x6 | -40~105°C
Mainstream | AT32F403A | AT32F403ACGU7 | M4 | Yes | 240 | 1024 | 96/224 | 37 | - | 2 | 2 | 8 | 2 | - | 1 | 1 | 1 | 1 | - | 3 | 4 | 2/2 | 3/4 | 1 | 1 | - | 2 | - | 3 | 10 | 2 | 2 | - | - | 1 | - | QFN48 | 6x6 | -40~105°C
Mainstream | AT32F403A | AT32F403ACCT7 | M4 | Yes | 240 | 256 | 96/224 | 37 | - | 2 | 2 | 8 | 2 | - | 1 | 1 | 1 | 1 | - | 3 | 4 | 2/2 | 3/4 | 1 | 1 | - | 2 | - | 3 | 10 | 2 | 2 | - | - | 1 | - | LQFP48 | 7x7 | -40~105°C
Mainstream | AT32F403A | AT32F403ACET7 | M4 | Yes | 240 | 512 | 96/224 | 37 | - | 2 | 2 | 8 | 2 | - | 1 | 1 | 1 | 1 | - | 3 | 4 | 2/2 | 3/4 | 1 | 1 | - | 2 | - | 3 | 10 | 2 | 2 | - | - | 1 | - | LQFP48 | 7x7 | -40~105°C
Mainstream | AT32F403A | AT32F403ACGT7 | M4 | Yes | 240 | 1024 | 96/224 | 37 | - | 2 | 2 | 8 | 2 | - | 1 | 1 | 1 | 1 | - | 3 | 4 | 2/2 | 3/4 | 1 | 1 | - | 2 | - | 3 | 10 | 2 | 2 | - | - | 1 | - | LQFP48 | 7x7 | -40~105°C
Mainstream | AT32F403A | AT32F403ARCT7 | M4 | Yes | 240 | 256 | 96/224 | 51 | - | 2 | 2 | 8 | 2 | - | 1 | 1 | 1 | 1 | - | 3 | 4 | 2/2 | 4/4 | 2 | 1 | - | 2 | - | 3 | 16 | 2 | 2 | - | 1 | 1 | - | LQFP64 | 10x10 | -40~105°C
Mainstream | AT32F403A | AT32F403ARET7 | M4 | Yes | 240 | 512 | 96/224 | 51 | - | 2 | 2 | 8 | 2 | - | 1 | 1 | 1 | 1 | - | 3 | 4 | 2/2 | 4/4 | 2 | 1 | - | 2 | - | 3 | 16 | 2 | 2 | - | 1 | 1 | - | LQFP64 | 10x10 | -40~105°C
Mainstream | AT32F403A | AT32F403ARGT7 | M4 | Yes | 240 | 1024 | 96/224 | 51 | - | 2 | 2 | 8 | 2 | - | 1 | 1 | 1 | 1 | - | 3 | 4 | 2/2 | 4/4 | 2 | 1 | - | 2 | - | 3 | 16 | 2 | 2 | - | 1 | 1 | - | LQFP64 | 10x10 | -40~105°C
Mainstream | AT32F403A | AT32F403AVCT7 | M4 | Yes | 240 | 256 | 96/224 | 80 | - | 2 | 2 | 8 | 2 | - | 1 | 1 | 1 | 1 | - | 3 | 4 | 2/2 | 4/4 | 2 | 1 | - | 2 | - | 3 | 16 | 2 | 2 | - | 1 | 1 | - | LQFP100 | 14x14 | -40~105°C
Mainstream | AT32F403A | AT32F403AVET7 | M4 | Yes | 240 | 512 | 96/224 | 80 | - | 2 | 2 | 8 | 2 | - | 1 | 1 | 1 | 1 | - | 3 | 4 | 2/2 | 4/4 | 2 | 1 | - | 2 | - | 3 | 16 | 2 | 2 | - | 1 | 1 | - | LQFP100 | 14x14 | -40~105°C
Mainstream | AT32F403A | AT32F403AVGT7 | M4 | Yes | 240 | 1024 | 96/224 | 80 | - | 2 | 2 | 8 | 2 | - | 1 | 1 | 1 | 1 | - | 3 | 4 | 2/2 | 4/4 | 2 | 1 | - | 2 | - | 3 | 16 | 2 | 2 | - | 1 | 1 | - | LQFP100 | 14x14 | -40~105°C
Mainstream | AT32F407 | AT32F407RCT7 | M4 | Yes | 240 | 256 | 96/224 | 51 | - | 2 | 2 | 8 | 2 | - | 1 | 1 | 1 | 1 | - | 3 | 4 | 2/2 | 4/4 | 2 | 1 | - | 2 | 1 | 3 | 16 | 2 | 2 | - | 1 | 1 | - | LQFP64 | 10x10 | -40~105°C
Mainstream | AT32F407 | AT32F407RET7 | M4 | Yes | 240 | 512 | 96/224 | 51 | - | 2 | 2 | 8 | 2 | - | 1 | 1 | 1 | 1 | - | 3 | 4 | 2/2 | 4/4 | 2 | 1 | - | 2 | 1 | 3 | 16 | 2 | 2 | - | 1 | 1 | - | LQFP64 | 10x10 | -40~105°C
Mainstream | AT32F407 | AT32F407RGT7 | M4 | Yes | 240 | 1024 | 96/224 | 51 | - | 2 | 2 | 8 | 2 | - | 1 | 1 | 1 | 1 | - | 3 | 4 | 2/2 | 4/4 | 2 | 1 | - | 2 | 1 | 3 | 16 | 2 | 2 | - | 1 | 1 | - | LQFP64 | 10x10 | -40~105°C
Mainstream | AT32F407 | AT32F407VCT7 | M4 | Yes | 240 | 256 | 96/224 | 80 | - | 2 | 2 | 8 | 2 | - | 1 | 1 | 1 | 1 | - | 3 | 4 | 2/2 | 4/4 | 2 | 1 | - | 2 | 1 | 3 | 16 | 2 | 2 | - | 1 | 1 | - | LQFP100 | 14x14 | -40~105°C
Mainstream | AT32F407 | AT32F407VET7 | M4 | Yes | 240 | 512 | 96/224 | 80 | - | 2 | 2 | 8 | 2 | - | 1 | 1 | 1 | 1 | - | 3 | 4 | 2/2 | 4/4 | 2 | 1 | - | 2 | 1 | 3 | 16 | 2 | 2 | - | 1 | 1 | - | LQFP100 | 14x14 | -40~105°C
Mainstream | AT32F407 | AT32F407VGT7 | M4 | Yes | 240 | 1024 | 96/224 | 80 | - | 2 | 2 | 8 | 2 | - | 1 | 1 | 1 | 1 | - | 3 | 4 | 2/2 | 4/4 | 2 | 1 | - | 2 | 1 | 3 | 16 | 2 | 2 | - | 1 | 1 | - | LQFP100 | 14x14 | -40~105°C
Mainstream | AT32F413 | AT32F413KBU7-4 | M4 | Yes | 200 | 128 | 32/16/64 | 27 | - | 1 | 2 | 5 | - | - | 1 | 1 | 1 | 1 | - | 2 | 2 | 0/2 | 2/0 | 1 | 1 | - | 2 | - | 2 | 10 | - | - | - | - | 1 | - | QFN32 | 4x4 | -40~105°C
Mainstream | AT32F413 | AT32F413KCU7-4 | M4 | Yes | 200 | 256 | 32/16/64 | 27 | - | 1 | 2 | 5 | - | - | 1 | 1 | 1 | 1 | - | 2 | 2 | 0/2 | 2/0 | 1 | 1 | - | 2 | - | 2 | 10 | - | - | - | - | 1 | - | QFN32 | 4x4 | -40~105°C
Mainstream | AT32F413 | AT32F413CBU7 | M4 | Yes | 200 | 128 | 32/16/64 | 39 | - | 1 | 2 | 5 | - | - | 1 | 1 | 1 | 1 | - | 2 | 2 | 0/2 | 3/0 | 1 | 1 | - | 2 | - | 2 | 10 | - | - | - | - | 1 | - | QFN48 | 6x6 | -40~105°C
Mainstream | AT32F413 | AT32F413CCU7 | M4 | Yes | 200 | 256 | 32/16/64 | 39 | - | 2 | 2 | 5 | - | - | 1 | 1 | 1 | 1 | - | 2 | 2 | 0/2 | 3/0 | 1 | 1 | - | 2 | - | 2 | 10 | - | - | - | - | 1 | - | QFN48 | 6x6 | -40~105°C
Mainstream | AT32F413 | AT32F413C8T7 | M4 | Yes | 200 | 64 | 32 | 39 | - | 1 | 2 | 5 | - | - | 1 | 1 | 1 | 1 | - | 2 | 2 | 0/2 | 3/0 | 1 | 1 | - | 2 | - | 2 | 10 | - | - | - | - | 1 | - | LQFP48 | 7x7 | -40~105°C
Mainstream | AT32F413 | AT32F413CBT7 | M4 | Yes | 200 | 128 | 32/16/64 | 39 | - | 1 | 2 | 5 | - | - | 1 | 1 | 1 | 1 | - | 2 | 2 | 0/2 | 3/0 | 1 | 1 | - | 2 | - | 2 | 10 | - | - | - | - | 1 | - | LQFP48 | 7x7 | -40~105°C
Mainstream | AT32F413 | AT32F413CCT7 | M4 | Yes | 200 | 256 | 32/16/64 | 39 | - | 2 | 2 | 5 | - | - | 1 | 1 | 1 | 1 | - | 2 | 2 | 0/2 | 3/0 | 1 | 1 | - | 2 | - | 2 | 10 | - | - | - | - | 1 | - | LQFP48 | 7x7 | -40~105°C
Mainstream | AT32F413 | AT32F413RBT7 | M4 | Yes | 200 | 128 | 32/16/64 | 55 | - | 1 | 2 | 5 | - | - | 1 | 1 | 1 | 1 | - | 2 | 2 | 0/2 | 3/2 | 1 | 1 | - | 2 | - | 2 | 16 | - | - | - | - | 1 | - | LQFP64 | 10x10 | -40~105°C
Mainstream | AT32F413 | AT32F413RCT7 | M4 | Yes | 200 | 256 | 32/16/64 | 55 | - | 2 | 2 | 5 | - | - | 1 | 1 | 1 | 1 | - | 2 | 2 | 0/2 | 3/2 | 1 | 1 | - | 2 | - | 2 | 16 | - | - | - | - | 1 | - | LQFP64 | 10x10 | -40~105°C
Value Line | AT32F415 | AT32F415K8U7-4 | M4 | No | 150 | 64 | 32 | 27 | - | 1 | 2 | 5 | - | - | 1 | 1 | 1 | - | 1 | 2 | 2 | 0/2 | 2/0 | 1 | - | 1 | 1 | - | 1 | 10 | - | - | 2 | - | - | - | QFN32 | 4x4 | -40~105°C
Value Line | AT32F415 | AT32F415KBU7-4 | M4 | No | 150 | 128 | 32 | 27 | - | 1 | 2 | 5 | - | - | 1 | 1 | 1 | - | 1 | 2 | 2 | 0/2 | 2/0 | 1 | - | 1 | 1 | - | 1 | 10 | - | - | 2 | - | - | - | QFN32 | 4x4 | -40~105°C
Value Line | AT32F415 | AT32F415KCU7-4 | M4 | No | 150 | 256 | 32 | 27 | - | 1 | 2 | 5 | - | - | 1 | 1 | 1 | - | 1 | 2 | 2 | 0/2 | 2/0 | 1 | - | 1 | 1 | - | 1 | 10 | - | - | 2 | - | - | - | QFN32 | 4x4 | -40~105°C
Value Line | AT32F415 | AT32F415CBU7 | M4 | No | 150 | 128 | 32 | 39 | - | 1 | 2 | 5 | - | - | 1 | 1 | 1 | - | 1 | 2 | 2 | 0/2 | 3/0 | 1 | - | 1 | 1 | - | 1 | 10 | - | - | 2 | - | - | - | QFN48 | 6x6 | -40~105°C
Value Line | AT32F415 | AT32F415CCU7 | M4 | No | 150 | 256 | 32 | 39 | - | 1 | 2 | 5 | - | - | 1 | 1 | 1 | - | 1 | 2 | 2 | 0/2 | 3/0 | 1 | - | 1 | 1 | - | 1 | 10 | - | - | 2 | - | - | - | QFN48 | 6x6 | -40~105°C
Value Line | AT32F415 | AT32F415C8T7 | M4 | No | 150 | 64 | 32 | 39 | - | 1 | 2 | 5 | - | - | 1 | 1 | 1 | - | 1 | 2 | 2 | 0/2 | 3/0 | 1 | - | 1 | 1 | - | 1 | 10 | - | - | 2 | - | - | - | LQFP48 | 7x7 | -40~105°C
Value Line | AT32F415 | AT32F415CBT7 | M4 | No | 150 | 128 | 32 | 39 | - | 1 | 2 | 5 | - | - | 1 | 1 | 1 | - | 1 | 2 | 2 | 0/2 | 3/0 | 1 | - | 1 | 1 | - | 1 | 10 | - | - | 2 | - | - | - | LQFP48 | 7x7 | -40~105°C
Value Line | AT32F415 | AT32F415CCT7 | M4 | No | 150 | 256 | 32 | 39 | - | 1 | 2 | 5 | - | - | 1 | 1 | 1 | - | 1 | 2 | 2 | 0/2 | 3/0 | 1 | - | 1 | 1 | - | 1 | 10 | - | - | 2 | - | - | - | LQFP48 | 7x7 | -40~105°C
Value Line | AT32F415 | AT32F415R8T7-7 | M4 | No | 150 | 64 | 32 | 55 | - | 1 | 2 | 5 | - | - | 1 | 1 | 1 | - | 1 | 2 | 2 | 0/2 | 3/2 | 1 | - | 1 | 1 | - | 1 | 16 | - | - | 2 | - | - | - | LQFP64 | 7x7 | -40~105°C
Value Line | AT32F415 | AT32F415RBT7-7 | M4 | No | 150 | 128 | 32 | 55 | - | 1 | 2 | 5 | - | - | 1 | 1 | 1 | - | 1 | 2 | 2 | 0/2 | 3/2 | 1 | - | 1 | 1 | - | 1 | 16 | - | - | 2 | - | - | - | LQFP64 | 7x7 | -40~105°C
Value Line | AT32F415 | AT32F415RCT7-7 | M4 | No | 150 | 256 | 32 | 55 | - | 1 | 2 | 5 | - | - | 1 | 1 | 1 | - | 1 | 2 | 2 | 0/2 | 3/2 | 1 | - | 1 | 1 | - | 1 | 16 | - | - | 2 | - | - | - | LQFP64 | 7x7 | -40~105°C
Value Line | AT32F415 | AT32F415R8T7 | M4 | No | 150 | 64 | 32 | 55 | - | 1 | 2 | 5 | - | - | 1 | 1 | 1 | - | 1 | 2 | 2 | 0/2 | 3/2 | 1 | - | 1 | 1 | - | 1 | 16 | - | - | 2 | - | - | - | LQFP64 | 10x10 | -40~105°C
Value Line | AT32F415 | AT32F415RBT7 | M4 | No | 150 | 128 | 32 | 55 | - | 1 | 2 | 5 | - | - | 1 | 1 | 1 | - | 1 | 2 | 2 | 0/2 | 3/2 | 1 | - | 1 | 1 | - | 1 | 16 | - | - | 2 | - | - | - | LQFP64 | 10x10 | -40~105°C
Value Line | AT32F415 | AT32F415RCT7 | M4 | No | 150 | 256 | 32 | 55 | - | 1 | 2 | 5 | - | - | 1 | 1 | 1 | - | 1 | 2 | 2 | 0/2 | 3/2 | 1 | - | 1 | 1 | - | 1 | 16 | - | - | 2 | - | - | - | LQFP64 | 10x10 | -40~105°C
Value Line | AT32F421 | AT32F421F4P7 | M4 | No | 120 | 16 | 8 | 15 | - | 1 | - | 5 | 1 | 1 | 1 | 1 | 1 | - | 1 | 2 | 1 | 0/1 | 1/1 | - | - | - | - | - | 1 | 9 | - | - | 1 | - | - | - | TSSOP20 | 6.5x4.4 | -40~105°C
Value Line | AT32F421 | AT32F421F6P7 | M4 | No | 120 | 32 | 16 | 15 | - | 1 | - | 5 | 1 | 1 | 1 | 1 | 1 | - | 1 | 2 | 1 | 0/1 | 1/1 | - | - | - | - | - | 1 | 9 | - | - | 1 | - | - | - | TSSOP20 | 6.5x4.4 | -40~105°C
Value Line | AT32F421 | AT32F421F8P7 | M4 | No | 120 | 64 | 16 | 15 | - | 1 | - | 5 | 1 | 1 | 1 | 1 | 1 | - | 1 | 2 | 1 | 0/1 | 1/1 | - | - | - | - | - | 1 | 9 | - | - | 1 | - | - | - | TSSOP20 | 6.5x4.4 | -40~105°C
Value Line | AT32F421 | AT32F421G4U7 | M4 | No | 120 | 16 | 8 | 23 | - | 1 | - | 5 | 1 | 1 | 1 | 1 | 1 | - | 1 | 2 | 2 | 0/2 | 2/0 | - | - | - | - | - | 1 | 10 | - | - | 1 | - | - | - | QFN28 | 4x4 | -40~105°C
Value Line | AT32F421 | AT32F421G6U7 | M4 | No | 120 | 32 | 16 | 23 | - | 1 | - | 5 | 1 | 1 | 1 | 1 | 1 | - | 1 | 2 | 2 | 0/2 | 2/0 | - | - | - | - | - | 1 | 10 | - | - | 1 | - | - | - | QFN28 | 4x4 | -40~105°C
Value Line | AT32F421 | AT32F421G8U7 | M4 | No | 120 | 64 | 16 | 23 | - | 1 | - | 5 | 1 | 1 | 1 | 1 | 1 | - | 1 | 2 | 2 | 0/2 | 2/0 | - | - | - | - | - | 1 | 10 | - | - | 1 | - | - | - | QFN28 | 4x4 | -40~105°C
Value Line | AT32F421 | AT32F421K4U7-4 | M4 | No | 120 | 16 | 8 | 27 | - | 1 | - | 5 | 1 | 1 | 1 | 1 | 1 | - | 1 | 2 | 2 | 0/2 | 2/0 | - | - | - | - | - | 1 | 11 | - | - | 1 | - | - | - | QFN32 | 4x4 | -40~105°C
Value Line | AT32F421 | AT32F421K6U7-4 | M4 | No | 120 | 32 | 16 | 27 | - | 1 | - | 5 | 1 | 1 | 1 | 1 | 1 | - | 1 | 2 | 2 | 0/2 | 2/0 | - | - | - | - | - | 1 | 11 | - | - | 1 | - | - | - | QFN32 | 4x4 | -40~105°C
Value Line | AT32F421 | AT32F421K8U7-4 | M4 | No | 120 | 64 | 16 | 27 | - | 1 | - | 5 | 1 | 1 | 1 | 1 | 1 | - | 1 | 2 | 2 | 0/2 | 2/0 | - | - | - | - | - | 1 | 11 | - | - | 1 | - | - | - | QFN32 | 4x4 | -40~105°C
Value Line | AT32F421 | AT32F421K4U7 | M4 | No | 120 | 16 | 8 | 27 | - | 1 | - | 5 | 1 | 1 | 1 | 1 | 1 | - | 1 | 2 | 2 | 0/2 | 2/0 | - | - | - | - | - | 1 | 11 | - | - | 1 | - | - | - | QFN32 | 5x5 | -40~105°C
Value Line | AT32F421 | AT32F421K6U7 | M4 | No | 120 | 32 | 16 | 27 | - | 1 | - | 5 | 1 | 1 | 1 | 1 | 1 | - | 1 | 2 | 2 | 0/2 | 2/0 | - | - | - | - | - | 1 | 11 | - | - | 1 | - | - | - | QFN32 | 5x5 | -40~105°C
Value Line | AT32F421 | AT32F421K8U7 | M4 | No | 120 | 64 | 16 | 27 | - | 1 | - | 5 | 1 | 1 | 1 | 1 | 1 | - | 1 | 2 | 2 | 0/2 | 2/0 | - | - | - | - | - | 1 | 11 | - | - | 1 | - | - | - | QFN32 | 5x5 | -40~105°C
Value Line | AT32F421 | AT32F421K4T7 | M4 | No | 120 | 16 | 8 | 25 | - | 1 | - | 5 | 1 | 1 | 1 | 1 | 1 | - | 1 | 2 | 2 | 0/2 | 2/0 | - | - | - | - | - | 1 | 10 | - | - | 1 | - | - | - | LQFP32 | 7x7 | -40~105°C
Value Line | AT32F421 | AT32F421K6T7 | M4 | No | 120 | 32 | 16 | 25 | - | 1 | - | 5 | 1 | 1 | 1 | 1 | 1 | - | 1 | 2 | 2 | 0/2 | 2/0 | - | - | - | - | - | 1 | 10 | - | - | 1 | - | - | - | LQFP32 | 7x7 | -40~105°C
Value Line | AT32F421 | AT32F421K8T7 | M4 | No | 120 | 64 | 16 | 25 | - | 1 | - | 5 | 1 | 1 | 1 | 1 | 1 | - | 1 | 2 | 2 | 0/2 | 2/0 | - | - | - | - | - | 1 | 10 | - | - | 1 | - | - | - | LQFP32 | 7x7 | -40~105°C
Value Line | AT32F421 | AT32F421C4T7 | M4 | No | 120 | 16 | 8 | 39 | - | 1 | - | 5 | 1 | 1 | 1 | 1 | 1 | - | 1 | 2 | 2 | 0/2 | 2/0 | - | - | - | - | - | 1 | 15 | - | - | 1 | - | - | - | LQFP48 | 7x7 | -40~105°C
Value Line | AT32F421 | AT32F421C6T7 | M4 | No | 120 | 32 | 16 | 39 | - | 1 | - | 5 | 1 | 1 | 1 | 1 | 1 | - | 1 | 2 | 2 | 0/2 | 2/0 | - | - | - | - | - | 1 | 15 | - | - | 1 | - | - | - | LQFP48 | 7x7 | -40~105°C
Value Line | AT32F421 | AT32F421C8T7 | M4 | No | 120 | 64 | 16 | 39 | - | 1 | - | 5 | 1 | 1 | 1 | 1 | 1 | - | 1 | 2 | 2 | 0/2 | 2/0 | - | - | - | - | - | 1 | 15 | - | - | 1 | - | - | - | LQFP48 | 7x7 | -40~105°C
Value Line | AT32F425 | AT32F425F6P7 | M4 | No | 96 | 32 | 20 | 15 | - | 1 | 1 | 6 | 2 | 1 | 1 | 1 | 1 | - | 1 | 2 | 2 | 0/2 | 4/0 | - | - | 1 | 1 | - | 1 | 9 | - | - | - | - | - | - | TSSOP20 | 6.5x4.4 | -40~105°C
Value Line | AT32F425 | AT32F425F8P7 | M4 | No | 96 | 64 | 20 | 15 | - | 1 | 1 | 6 | 2 | 1 | 1 | 1 | 1 | - | 1 | 2 | 2 | 0/2 | 4/0 | - | - | 1 | 1 | - | 1 | 9 | - | - | - | - | - | - | TSSOP20 | 6.5x4.4 | -40~105°C
Value Line | AT32F425 | AT32F425K6U7-4 | M4 | No | 96 | 32 | 20 | 27 | - | 1 | 1 | 6 | 2 | 1 | 1 | 1 | 1 | - | 1 | 2 | 3 | 0/3 | 4/0 | - | - | 1 | 1 | - | 1 | 10 | - | - | - | - | - | - | QFN32 | 4x4 | -40~105°C
Value Line | AT32F425 | AT32F425K8U7-4 | M4 | No | 96 | 64 | 20 | 27 | - | 1 | 1 | 6 | 2 | 1 | 1 | 1 | 1 | - | 1 | 2 | 3 | 0/3 | 4/0 | - | - | 1 | 1 | - | 1 | 10 | - | - | - | - | - | - | QFN32 | 4x4 | -40~105°C
Value Line | AT32F425 | AT32F425K6T7 | M4 | No | 96 | 32 | 20 | 25 | - | 1 | 1 | 6 | 2 | 1 | 1 | 1 | 1 | - | 1 | 2 | 3 | 0/3 | 4/0 | - | - | 1 | 1 | - | 1 | 10 | - | - | - | - | - | - | LQFP32 | 7x7 | -40~105°C
Value Line | AT32F425 | AT32F425K8T7 | M4 | No | 96 | 64 | 20 | 25 | - | 1 | 1 | 6 | 2 | 1 | 1 | 1 | 1 | - | 1 | 2 | 3 | 0/3 | 4/0 | - | - | 1 | 1 | - | 1 | 10 | - | - | - | - | - | - | LQFP32 | 7x7 | -40~105°C
Value Line | AT32F425 | AT32F425C6U7 | M4 | No | 96 | 32 | 20 | 39 | - | 1 | 1 | 6 | 2 | 1 | 1 | 1 | 1 | - | 1 | 2 | 3 | 0/3 | 4/0 | - | - | 1 | 1 | - | 1 | 10 | - | - | - | - | - | - | QFN48 | 6x6 | -40~105°C
Value Line | AT32F425 | AT32F425C8U7 | M4 | No | 96 | 64 | 20 | 39 | - | 1 | 1 | 6 | 2 | 1 | 1 | 1 | 1 | - | 1 | 2 | 3 | 0/3 | 4/0 | - | - | 1 | 1 | - | 1 | 10 | - | - | - | - | - | - | QFN48 | 6x6 | -40~105°C
Value Line | AT32F425 | AT32F425C6T7 | M4 | No | 96 | 32 | 20 | 39 | - | 1 | 1 | 6 | 2 | 1 | 1 | 1 | 1 | - | 1 | 2 | 3 | 0/3 | 4/0 | - | - | 1 | 1 | - | 1 | 10 | - | - | - | - | - | - | LQFP48 | 7x7 | -40~105°C
Value Line | AT32F425 | AT32F425C8T7 | M4 | No | 96 | 64 | 20 | 39 | - | 1 | 1 | 6 | 2 | 1 | 1 | 1 | 1 | - | 1 | 2 | 3 | 0/3 | 4/0 | - | - | 1 | 1 | - | 1 | 10 | - | - | - | - | - | - | LQFP48 | 7x7 | -40~105°C
Value Line | AT32F425 | AT32F425R6T7-7 | M4 | No | 96 | 32 | 20 | 55 | - | 1 | 1 | 6 | 2 | 1 | 1 | 1 | 1 | - | 1 | 2 | 3 | 0/3 | 4/0 | - | - | 1 | 1 | - | 1 | 16 | - | - | - | - | - | - | LQFP64 | 7x7 | -40~105°C
Value Line | AT32F425 | AT32F425R8T7-7 | M4 | No | 96 | 64 | 20 | 55 | - | 1 | 1 | 6 | 2 | 1 | 1 | 1 | 1 | - | 1 | 2 | 3 | 0/3 | 4/0 | - | - | 1 | 1 | - | 1 | 16 | - | - | - | - | - | - | LQFP64 | 7x7 | -40~105°C
Value Line | AT32F425 | AT32F425R6T7 | M4 | No | 96 | 32 | 20 | 55 | - | 1 | 1 | 6 | 2 | 1 | 1 | 1 | 1 | - | 1 | 2 | 3 | 0/3 | 4/0 | - | - | 1 | 1 | - | 1 | 16 | - | - | - | - | - | - | LQFP64 | 10x10 | -40~105°C
Value Line | AT32F425 | AT32F425R8T7 | M4 | No | 96 | 64 | 20 | 55 | - | 1 | 1 | 6 | 2 | 1 | 1 | 1 | 1 | - | 1 | 2 | 3 | 0/3 | 4/0 | - | - | 1 | 1 | - | 1 | 16 | - | - | - | - | - | - | LQFP64 | 10x10 | -40~105°C
High performance | AT32F435 | AT32F435CCU7 | M4 | Yes | 288 | 256 | 384/512 | 39 | 2 | 3 | 2 | 8 | 2 | 1 | 1 | 1 | 1 | - | 1 | 3 | 4 | 2/2 | 3/4 | 2 | - | 2 | 2 | - | 3 | 10 | 2 | 2 | - | - | - | 1 | QFN48 | 6x6 | -40~105°C
High performance | AT32F435 | AT32F435CGU7 | M4 | Yes | 288 | 1024 | 384/512 | 39 | 2 | 3 | 2 | 8 | 2 | 1 | 1 | 1 | 1 | - | 1 | 3 | 4 | 2/2 | 3/4 | 2 | - | 2 | 2 | - | 3 | 10 | 2 | 2 | - | - | - | 1 | QFN48 | 6x6 | -40~105°C
High performance | AT32F435 | AT32F435CMU7 | M4 | Yes | 288 | 4032 | 384/512 | 39 | 2 | 3 | 2 | 8 | 2 | 1 | 1 | 1 | 1 | - | 1 | 3 | 4 | 2/2 | 3/4 | 2 | - | 2 | 2 | - | 3 | 10 | 2 | 2 | - | - | - | 1 | QFN48 | 6x6 | -40~105°C
High performance | AT32F435 | AT32F435CCT7 | M4 | Yes | 288 | 256 | 384/512 | 39 | 2 | 3 | 2 | 8 | 2 | 1 | 1 | 1 | 1 | - | 1 | 3 | 4 | 2/2 | 3/4 | 2 | - | 2 | 2 | - | 3 | 10 | 2 | 2 | - | - | - | 1 | LQFP48 | 7x7 | -40~105°C
High performance | AT32F435 | AT32F435CGT7 | M4 | Yes | 288 | 1024 | 384/512 | 39 | 2 | 3 | 2 | 8 | 2 | 1 | 1 | 1 | 1 | - | 1 | 3 | 4 | 2/2 | 3/4 | 2 | - | 2 | 2 | - | 3 | 10 | 2 | 2 | - | - | - | 1 | LQFP48 | 7x7 | -40~105°C
High performance | AT32F435 | AT32F435CMT7 | M4 | Yes | 288 | 4032 | 384/512 | 39 | 2 | 3 | 2 | 8 | 2 | 1 | 1 | 1 | 1 | - | 1 | 3 | 4 | 2/2 | 3/4 | 2 | - | 2 | 2 | - | 3 | 10 | 2 | 2 | - | - | - | 1 | LQFP48 | 7x7 | -40~105°C
High performance | AT32F435 | AT32F435RCT7 | M4 | Yes | 288 | 256 | 384/512 | 53 | 2 | 3 | 2 | 8 | 2 | 1 | 1 | 1 | 1 | - | 1 | 3 | 4 | 2/2 | 4/4 | 2 | - | 2 | 2 | - | 3 | 16 | 2 | 2 | - | 1 | - | 1 | LQFP64 | 10x10 | -40~105°C
High performance | AT32F435 | AT32F435RGT7 | M4 | Yes | 288 | 1024 | 384/512 | 53 | 2 | 3 | 2 | 8 | 2 | 1 | 1 | 1 | 1 | - | 1 | 3 | 4 | 2/2 | 4/4 | 2 | - | 2 | 2 | - | 3 | 16 | 2 | 2 | - | 1 | - | 1 | LQFP64 | 10x10 | -40~105°C
High performance | AT32F435 | AT32F435RMT7 | M4 | Yes | 288 | 4032 | 384/512 | 53 | 2 | 3 | 2 | 8 | 2 | 1 | 1 | 1 | 1 | - | 1 | 3 | 4 | 2/2 | 4/4 | 2 | - | 2 | 2 | - | 3 | 16 | 2 | 2 | - | 1 | - | 1 | LQFP64 | 10x10 | -40~105°C
High performance | AT32F435 | AT32F435VCT7 | M4 | Yes | 288 | 256 | 384/512 | 84 | 2 | 3 | 2 | 8 | 2 | 1 | 1 | 1 | 1 | - | 1 | 3 | 4 | 2/2 | 4/4 | 2 | - | 2 | 2 | - | 3 | 16 | 2 | 2 | - | 1 | - | 1 | LQFP100 | 14x14 | -40~105°C
High performance | AT32F435 | AT32F435VGT7 | M4 | Yes | 288 | 1024 | 384/512 | 84 | 2 | 3 | 2 | 8 | 2 | 1 | 1 | 1 | 1 | - | 1 | 3 | 4 | 2/2 | 4/4 | 2 | - | 2 | 2 | - | 3 | 16 | 2 | 2 | - | 1 | - | 1 | LQFP100 | 14x14 | -40~105°C
High performance | AT32F435 | AT32F435VMT7 | M4 | Yes | 288 | 4032 | 384/512 | 84 | 2 | 3 | 2 | 8 | 2 | 1 | 1 | 1 | 1 | - | 1 | 3 | 4 | 2/2 | 4/4 | 2 | - | 2 | 2 | - | 3 | 16 | 2 | 2 | - | 1 | - | 1 | LQFP100 | 14x14 | -40~105°C
High performance | AT32F435 | AT32F435ZCT7 | M4 | Yes | 288 | 256 | 384/512 | 116 | 2 | 3 | 2 | 8 | 2 | 1 | 1 | 1 | 1 | - | 1 | 3 | 4 | 2/2 | 4/4 | 2 | - | 2 | 2 | - | 3 | 24 | 2 | 2 | - | 1 | - | 1 | LQFP144 | 20x20 | -40~105°C
High performance | AT32F435 | AT32F435ZGT7 | M4 | Yes | 288 | 1024 | 384/512 | 116 | 2 | 3 | 2 | 8 | 2 | 1 | 1 | 1 | 1 | - | 1 | 3 | 4 | 2/2 | 4/4 | 2 | - | 2 | 2 | - | 3 | 24 | 2 | 2 | - | 1 | - | 1 | LQFP144 | 20x20 | -40~105°C
High performance | AT32F435 | AT32F435ZMT7 | M4 | Yes | 288 | 4032 | 384/512 | 116 | 2 | 3 | 2 | 8 | 2 | 1 | 1 | 1 | 1 | - | 1 | 3 | 4 | 2/2 | 4/4 | 2 | - | 2 | 2 | - | 3 | 24 | 2 | 2 | - | 1 | - | 1 | LQFP144 | 20x20 | -40~105°C
High performance | AT32F437 | AT32F437RCT7 | M4 | Yes | 288 | 256 | 384/512 | 53 | 2 | 3 | 2 | 8 | 2 | 1 | 1 | 1 | 1 | - | 1 | 3 | 4 | 2/2 | 4/4 | 2 | - | 2 | 2 | 1 | 3 | 16 | 2 | 2 | - | 1 | - | 1 | LQFP64 | 10x10 | -40~105°C
High performance | AT32F437 | AT32F437RGT7 | M4 | Yes | 288 | 1024 | 384/512 | 53 | 2 | 3 | 2 | 8 | 2 | 1 | 1 | 1 | 1 | - | 1 | 3 | 4 | 2/2 | 4/4 | 2 | - | 2 | 2 | 1 | 3 | 16 | 2 | 2 | - | 1 | - | 1 | LQFP64 | 10x10 | -40~105°C
High performance | AT32F437 | AT32F437RMT7 | M4 | Yes | 288 | 4032 | 384/512 | 53 | 2 | 3 | 2 | 8 | 2 | 1 | 1 | 1 | 1 | - | 1 | 3 | 4 | 2/2 | 4/4 | 2 | - | 2 | 2 | 1 | 3 | 16 | 2 | 2 | - | 1 | - | 1 | LQFP64 | 10x10 | -40~105°C
High performance | AT32F437 | AT32F437VCT7 | M4 | Yes | 288 | 256 | 384/512 | 84 | 2 | 3 | 2 | 8 | 2 | 1 | 1 | 1 | 1 | - | 1 | 3 | 4 | 2/2 | 4/4 | 2 | - | 2 | 2 | 1 | 3 | 16 | 2 | 2 | - | 1 | - | 1 | LQFP100 | 14x14 | -40~105°C
High performance | AT32F437 | AT32F437VGT7 | M4 | Yes | 288 | 1024 | 384/512 | 84 | 2 | 3 | 2 | 8 | 2 | 1 | 1 | 1 | 1 | - | 1 | 3 | 4 | 2/2 | 4/4 | 2 | - | 2 | 2 | 1 | 3 | 16 | 2 | 2 | - | 1 | - | 1 | LQFP100 | 14x14 | -40~105°C
High performance | AT32F437 | AT32F437VMT7 | M4 | Yes | 288 | 4032 | 384/512 | 84 | 2 | 3 | 2 | 8 | 2 | 1 | 1 | 1 | 1 | - | 1 | 3 | 4 | 2/2 | 4/4 | 2 | - | 2 | 2 | 1 | 3 | 16 | 2 | 2 | - | 1 | - | 1 | LQFP100 | 14x14 | -40~105°C
High performance | AT32F437 | AT32F437ZCT7 | M4 | Yes | 288 | 256 | 384/512 | 116 | 2 | 3 | 2 | 8 | 2 | 1 | 1 | 1 | 1 | - | 1 | 3 | 4 | 2/2 | 4/4 | 2 | - | 2 | 2 | 1 | 3 | 24 | 2 | 2 | - | 1 | - | 1 | LQFP144 | 20x20 | -40~105°C
High performance | AT32F437 | AT32F437ZGT7 | M4 | Yes | 288 | 1024 | 384/512 | 116 | 2 | 3 | 2 | 8 | 2 | 1 | 1 | 1 | 1 | - | 1 | 3 | 4 | 2/2 | 4/4 | 2 | - | 2 | 2 | 1 | 3 | 24 | 2 | 2 | - | 1 | - | 1 | LQFP144 | 20x20 | -40~105°C
High performance | AT32F437 | AT32F437ZMT7 | M4 | Yes | 288 | 4032 | 384/512 | 116 | 2 | 3 | 2 | 8 | 2 | 1 | 1 | 1 | 1 | - | 1 | 3 | 4 | 2/2 | 4/4 | 2 | - | 2 | 2 | 1 | 3 | 24 | 2 | 2 | - | 1 | - | 1 | LQFP144 | 20x20 | -40~105°C
Wireless BLE | AT32WB415 | AT32WB415CCU7-7 | M4 | No | 150 | 256 | 32 | 30 | - | 1 | 2 | 5 | - | - | 1 | 1 | 1 | - | 1 | 1 | 1 | 0/1 | 4/0 | - | - | 1 | 1 | - | 1 | 8 | - | - | 2 | - | - | - | QFN48 | 7x7 | -40~105°C
(1) (F/H) I2S : Full Duplex/Half Duplex I2S (2) About Full/Half I2S for each series :  ◆AT32F403 / AT32F413 / AT32F415 / AT32F421 only support half duplex mode.  ◆AT32F403A / AT32F407 / AT32F435 / AT32F437 support both half and full duplex mode.  ◆AT32F425 supports half duplex mode and each 2 half duplex could be combined with 1 full duplex mode by MCU register setting.
Note on W2: Full Duplex I2S/Half Duplex I2S

## Revision history
Date | Version | Note
2022.03.08 | V202203 | Support AT32F403/AT32F403A/AT32F407/AT32F413/AT32F415/AT32F421/AT32F425/AT32F435/AT32F437/AT32WB415 series