## SXX32 to AT32
Cross-references between AT32 MCU and Sxx32
No. | Sxx Series | Sxx Part | Core | CPU | DSP/FPU | Flash | SRAM | AT32 Series | AT32 Part | Core | CPU | DSP/FPU | Flash | SRAM | AT32 Series Differences and Features
1 | Sxx32F103 | C8T6 | M3 | 72MHz | No/No | 64K | 20K | AT32F413 | C8T7 | M4 | 200MHz | Yes/Yes | 64K | 32K | 1.Compatibility: compatible with Sxx32F103 pins & software 2. M4 max frequency 200 MHz (with FPU/DSP) and up to 64 KB RAM 3. Dual CAN Bus, and USB/CAN can be used simultaneously,UARTx5,32-bit Timer... 4.USB2.0 FS Device supports Crystal-less 5.Built-in sLib offers unique security and secondary development function 6.AT32F413 has more IO x 2 than Sxx32F103 48pin, and more IO x 4 than Sxx32F103 64pin 7.External high-speed SPI NOR Flash via SPIM interface 8.Operating temperature: -40 ℃ ~+105 ℃ 9.Small size packages: QFN48 6x6mm, QFN32 4x4mm
2 | Sxx32F103 | CBT6 | M3 | 72MHz | No/No | 128K | 20K | AT32F413 | CBT7 | M4 | 200MHz | Yes/Yes | 128K | 16/32/64K
3 | Sxx32F103 | CBU6 | M3 | 72MHz | No/No | 128K | 20K | AT32F413 | CBU7 | M4 | 200MHz | Yes/Yes | 128K | 16/32/64K
4 | Sxx32F103 | RBT6 | M3 | 72MHz | No/No | 128K | 20K | AT32F413 | RBT7 | M4 | 200MHz | Yes/Yes | 128K | 16/32/64K
5 | Sxx32F103 | RCT6 | M3 | 72MHz | No/No | 256K | 48K | AT32F413 | RCT7 | M4 | 200MHz | Yes/Yes | 256K | 16/32/64K
6 | Sxx32F103 | RCT6 | M3 | 72MHz | No/No | 256K | 48K | AT32F403A | RCT7 | M4 | 240MHz | Yes/Yes | 256K | 96/224K | 1.Compatibility: compatible with Sxx32F103 pins & software 2. M4 max frequency 240 MHz (with FPU/DSP) and up to 224 KB RAM 3.AT32F403ARC/VC can replace the Sxx103RE/VE used only because of insufficient RAM 4.Rich peripherals: I2Cx3, SDIO x 2,SPI/I2S (full-duplex)x 4, CANx2, UARTx8, 32-bit Timer, and external high-speed SPI NOR Flash via SPIM interface 5.Built-in sLib offers unique security and secondary development function 6.High computation power 7.Operating temperature: -40 ℃~+105 ℃ 8.Small size packages: QFN48 6x6mm
7 | Sxx32F103 | RET6 | M3 | 72MHz | No/No | 512K | 64K | AT32F403A | RGT7 | M4 | 240MHz | Yes/Yes | 1024K | 96/224K
8 | Sxx32F103 | RGT6 | M3 | 72MHz | No/No | 1024K | 96K | AT32F403A | RGT7 | M4 | 240MHz | Yes/Yes | 1024K | 96/224K
9 | Sxx32F103 | VCT6 | M3 | 72MHz | No/No | 256K | 48K | AT32F403A | VCT7 | M4 | 240MHz | Yes/Yes | 256K | 96/224K
10 | Sxx32F103 | VET6 | M3 | 72MHz | No/No | 512K | 64K | AT32F403A | VGT7 | M4 | 240MHz | Yes/Yes | 1024K | 96/224K
11 | Sxx32F103 | VGT6 | M3 | 72MHz | No/No | 1024K | 96K | AT32F403A | VGT7 | M4 | 240MHz | Yes/Yes | 1024K | 96/224K
12 | Sxx32F103 | ZCT6 | M3 | 72MHz | No/No | 256K | 48K | AT32F403 | ZGT6 | M4 | 200MHz | Yes/Yes | 1024K | 96/224K | 1.Ccompatibility: compatible with Sxx32F103 pins & software 2. M4 max frequency 200 MHz (with FPU/DSP) and up to 224 KB RAM 3.Rich peripherals:: I2C x 3, SDIO x 2,SPI/I2S x 4, 32-bit Timer... 4.External high-speed SPI NOR Flash via SPIM interface 5.High computation power
13 | Sxx32F103 | ZET6 | M3 | 72MHz | No/No | 512K | 64K | AT32F403 | ZGT6 | M4 | 200MHz | Yes/Yes | 1024K | 96/224K
14 | Sxx32F103 | ZGT6 | M3 | 72MHz | No/No | 1024K | 96K | AT32F403 | ZGT6 | M4 | 200MHz | Yes/Yes | 1024K | 96/224K
15 | Sxx32F105 | RBT6 | M3 | 72MHz | No/No | 128K | 64K | AT32F403A | RCT7 | M4 | 240MHz | Yes/Yes | 256K | 96/224K | 1. AT32F403A series does not support USB OTG 2. AT32F415 series can be used (embedded USB OTG) if the required SRAM is within 32 KB. 3. Refer to the description of AT32F403A in this sheet (from 6th to 11th)
16 | Sxx32F105 | RCT6 | M3 | 72MHz | No/No | 256K | 64K | AT32F403A | RCT7 | M4 | 240MHz | Yes/Yes | 256K | 96/224K
17 | Sxx32F105 | VCT6 | M3 | 72MHz | No/No | 256K | 64K | AT32F403A | VCT7 | M4 | 240MHz | Yes/Yes | 256K | 96/224K
18 | Sxx32F205 | RCT6 | M3 | 120MHz | No/No | 256K | 64K | AT32F403A | RCT7 | M4 | 240MHz | Yes/Yes | 256K | 96/224K | 1. AT32F403A series does not support USB OTG 2. AT32F415 series can be used (built-in USB OTG) if the required SRAM is within 32 KB. 3. Refer to the description of AT32F403A in this sheet (from 6th to 11th)
19 | Sxx32F205 | RET6 | M3 | 120MHz | No/No | 512K | 96K | AT32F403A | RGT7 | M4 | 240MHz | Yes/Yes | 1024K | 96/224K
20 | Sxx32F205 | RGT6 | M3 | 120MHz | No/No | 1024K | 128K | AT32F403A | RGT7 | M4 | 240MHz | Yes/Yes | 1024K | 96/224K
21 | Sxx32F205 | VCT6 | M3 | 120MHz | No/No | 256K | 64K | AT32F403A | VCT7 | M4 | 240MHz | Yes/Yes | 256K | 96/224K
22 | Sxx32F205 | VET6 | M3 | 120MHz | No/No | 512K | 96K | AT32F403A | VGT7 | M4 | 240MHz | Yes/Yes | 1024K | 96/224K
23 | Sxx32F205 | VGT6 | M3 | 120MHz | No/No | 1024K | 128K | AT32F403A | VGT7 | M4 | 240MHz | Yes/Yes | 1024K | 96/224K
24 | Sxx32F205 | ZCT6 | M3 | 120MHz | No/No | 256K | 64K | AT32F403 | ZGT6 | M4 | 200MHz | Yes/Yes | 1024K | 96/224K | 1. AT32F403 series does not support USB OTG 2. AT32F415 series can be used (built-in USB OTG) if the required SRAM is within 32 KB. 3. Refer to the description of AT32F403 in this sheet (from 12th to 14th)
25 | Sxx32F205 | ZET6 | M3 | 120MHz | No/No | 512K | 96K | AT32F403 | ZGT6 | M4 | 200MHz | Yes/Yes | 1024K | 96/224K
26 | Sxx32F205 | ZGT6 | M3 | 120MHz | No/No | 1024K | 128K | AT32F403 | ZGT6 | M4 | 200MHz | Yes/Yes | 1024K | 96/224K
27 | Sxx32F207 | VCT6 | M3 | 120MHz | No/No | 256K | 128K | AT32F407A | VCT7 | M4 | 240MHz | Yes/Yes | 256K | 96/224K | 1. Up to 240MHz CPU 2. More flexible SRAM 96/224 KB 3.Support SPIx4, full-duplex I2Sx2, UARTx8, SDIOx2 4.Built-in sLib offers unique security and secondary development function 5.Operating temperature: -40 ℃~+105 ℃
28 | Sxx32F207 | VET6 | M3 | 120MHz | No/No | 512K | 128K | AT32F407A | VGT7 | M4 | 240MHz | Yes/Yes | 1024K | 96/224K
29 | Sxx32F207 | VGT6 | M3 | 120MHz | No/No | 1024K | 128K | AT32F407A | VGT7 | M4 | 240MHz | Yes/Yes | 1024K | 96/224K
30 | Sxx32F302 | C8T6 | M4 | 72MHz | Yes/Yes | 64K | 16K | AT32F413 | C8T7 | M4 | 200MHz | Yes/Yes | 64K | 32k | Refer to the description of AT32F413 in this sheet (from 1st to 5th)
31 | Sxx32F302 | CBT6 | M4 | 72MHz | Yes/Yes | 128K | 16K | AT32F413 | CBT7 | M4 | 200MHz | Yes/Yes | 128K | 16/32/64K
32 | Sxx32F302 | CCT6 | M4 | 72MHz | Yes/Yes | 256K | 40K | AT32F413 | CCT7 | M4 | 200MHz | Yes/Yes | 256K | 16/32/64K
33 | Sxx32F302 | RBT6 | M4 | 72MHz | Yes/Yes | 128K | 32K | AT32F413 | RBT7 | M4 | 200MHz | Yes/Yes | 128K | 16/32/64K
34 | Sxx32F302 | RCT6 | M4 | 72MHz | Yes/Yes | 256K | 40K | AT32F413 | RCT7 | M4 | 200MHz | Yes/Yes | 256K | 16/32/64K
35 | Sxx32F302 | RET6 | M4 | 72MHz | Yes/Yes | 512K | 64K | AT32F403A | RGT7 | M4 | 240MHz | Yes/Yes | 1024K | 96/224K | Refer to the description of AT32F403A in this sheet (from 6th to 11th)
36 | Sxx32F302 | VCT6 | M4 | 72MHz | Yes/Yes | 256K | 40K | AT32F403A | VCT7 | M4 | 240MHz | Yes/Yes | 256K | 96/224K
37 | Sxx32F302 | VET6 | M4 | 72MHz | Yes/Yes | 512K | 64K | AT32F403A | VGT7 | M4 | 240MHz | Yes/Yes | 1024K | 96/224K
38 | Sxx32F303 | C8T6 | M4 | 72MHz | Yes/Yes | 64K | 16K | AT32F413 | C8T7 | M4 | 200MHz | Yes/Yes | 64K | 32K | Refer to the description of AT32F413 in this sheet (from 1st to 5th)
39 | Sxx32F303 | K8T6 | M4 | 72MHz | Yes/Yes | 64K | 16K | AT32F413 | KBU7 | M4 | 200MHz | Yes/Yes | 128K | 16/32/64K
40 | Sxx32F303 | CBT6 | M4 | 72MHz | Yes/Yes | 128K | 40K | AT32F413 | CBT7 | M4 | 200MHz | Yes/Yes | 128K | 16/32/64K
41 | Sxx32F303 | CCT6 | M4 | 72MHz | Yes/Yes | 256K | 48K | AT32F413 | CCT7 | M4 | 200MHz | Yes/Yes | 256K | 16/32/64K
42 | Sxx32F303 | RBT6 | M4 | 72MHz | Yes/Yes | 128K | 40K | AT32F413 | RBT7 | M4 | 200MHz | Yes/Yes | 128K | 16/32/64K
43 | Sxx32F303 | RCT6 | M4 | 72MHz | Yes/Yes | 256K | 48K | AT32F413 | RCT7 | M4 | 200MHz | Yes/Yes | 256K | 16/32/64K
44 | Sxx32F303 | RET6 | M4 | 72MHz | Yes/Yes | 512K | 80K | AT32F403A | RGT7 | M4 | 240MHz | Yes/Yes | 1024K | 96/224K | Refer to the description of AT32F403A in this sheet (from 6th to 11th)
45 | Sxx32F303 | VCT6 | M4 | 72MHz | Yes/Yes | 256K | 48K | AT32F403A | VCT7 | M4 | 240MHz | Yes/Yes | 256K | 96/224K
46 | Sxx32F303 | VET6 | M4 | 72MHz | Yes/Yes | 512K | 80K | AT32F403A | VGT7 | M4 | 240MHz | Yes/Yes | 1024K | 96/224K
47 | Sxx32F303 | ZET6 | M4 | 72MHz | Yes/Yes | 512K | 80K | AT32F403 | ZGT6 | M4 | 200MHz | Yes/Yes | 1024K | 96/224K | Refer to the description of AT32F403 in this sheet (from 12th to 14th)
48 | Sxx32F401 | CBU6 | M4 | 84MHz | Yes/Yes | 128K | 64K | AT32F413 | KBU7 | M4 | 200MHz | Yes/Yes | 128k | 16/32/64K | Refer to the description of AT32F413 in this sheet (from 1st to 5th)
49 | Sxx32F401 | CCU6 | M4 | 84MHz | Yes/Yes | 256K | 64K | AT32F413 | CCU7 | M4 | 200MHz | Yes/Yes | 256K | 16/32/64K
50 | Sxx32F401 | RBT6 | M4 | 84MHz | Yes/Yes | 128k | 64K | AT32F413 | RBT7 | M4 | 200MHz | Yes/Yes | 128K | 16/32/64K
51 | Sxx32F401 | RCT6 | M4 | 84MHz | Yes/Yes | 256K | 64K | AT32F413 | RCT7 | M4 | 200MHz | Yes/Yes | 256K | 16/32/64K
52 | Sxx32F401 | VCT6 | M4 | 84MHz | Yes/Yes | 256K | 64K | AT32F403A | VCT7 | M4 | 240MHz | Yes/Yes | 256K | 96/224K | Refer to the description of AT32F403A in this sheet (from 6th to 11th)
53 | Sxx32F401 | RET6 | M4 | 84MHz | Yes/Yes | 512K | 96K | AT32F403A | RGT7 | M4 | 240MHz | Yes/Yes | 1024K | 96/224K
54 | Sxx32F401 | VET6 | M4 | 84MHz | Yes/Yes | 512K | 96K | AT32F403A | VGT7 | M4 | 240MHz | Yes/Yes | 1024K | 96/224K
55 | Sxx32F411 | CCU6 | M4 | 100MHz | Yes/Yes | 256K | 128K | AT32F403A | CCU7 | M4 | 240MHz | Yes/Yes | 256K | 96/224K | Refer to the description of AT32F403A in this sheet (from 6th to 11th)
56 | Sxx32F411 | CEU6 | M4 | 100MHz | Yes/Yes | 512K | 128K | AT32F403A | CGU7 | M4 | 240MHz | Yes/Yes | 1024K | 96/224K
57 | Sxx32F411 | RCT6 | M4 | 100MHz | Yes/Yes | 256K | 128K | AT32F403A | RCT7 | M4 | 240MHz | Yes/Yes | 256K | 96/224K
58 | Sxx32F411 | RET6 | M4 | 100MHz | Yes/Yes | 512K | 128K | AT32F403A | RGT7 | M4 | 240MHz | Yes/Yes | 1024K | 96/224K
59 | Sxx32F411 | VCT6 | M4 | 100MHz | Yes/Yes | 256K | 128K | AT32F403A | VCT7 | M4 | 240MHz | Yes/Yes | 256K | 96/224K
60 | Sxx32F411 | VET6 | M4 | 100MHz | Yes/Yes | 512K | 128K | AT32F403A | VGT7 | M4 | 240MHz | Yes/Yes | 1024K | 96/224K
61 | Sxx32F405 | RGT6 | M4 | 168MHz | Yes/Yes | 1024K | 192K | AT32F403A | RGT7 | M4 | 240MHz | Yes/Yes | 1024K | 96/224K | 1. AT32F403A series does not support USB OTG 2. AT32F415 series can be used (embedded USB OTG) if the required SRAM is within 32 KB. 3. Refer to the description of AT32F403A in this sheet (from 6th to 11th)
62 | Sxx32F405 | VGT6 | M4 | 168MHz | Yes/Yes | 1024K | 192K | AT32F403A | VGT7 | M4 | 240MHz | Yes/Yes | 1024K | 96/224K
63 | Sxx32F405 | ZGT6 | M4 | 168MHz | Yes/Yes | 1024K | 192K | AT32F403 | ZGT6 | M4 | 200MHz | Yes/Yes | 1024K | 96/224K | 1. AT32F403 series does not support USB OTG 2. AT32F415 series can be used (embedded USB OTG) if the required SRAM is within 32 KB. 3. Refer to the description of AT32F403 in this sheet (from 12th to 14th)
64 | Sxx32F446 | RCT6 | M4 | 180MHz | Yes/Yes | 256K | 128K | AT32F403A | RCT7 | M4 | 240MHz | Yes/Yes | 256K | 96/224K | Refer to the description of AT32F403A in this sheet (from 6th to 12th)
65 | Sxx32F446 | RET6 | M4 | 180MHz | Yes/Yes | 512K | 128K | AT32F403A | RGT7 | M4 | 240MHz | Yes/Yes | 1024K | 96/224K
66 | Sxx32F446 | VCT6 | M4 | 180MHz | Yes/Yes | 256K | 128K | AT32F403A | VCT7 | M4 | 240MHz | Yes/Yes | 256K | 96/224K
67 | Sxx32F446 | VET6 | M4 | 180MHz | Yes/Yes | 512K | 128K | AT32F403A | VGT7 | M4 | 240MHz | Yes/Yes | 1024K | 96/224K
68 | Sxx32F446 | ZCT6 | M4 | 180MHz | Yes/Yes | 256K | 128K | AT32F403 | ZGT6 | M4 | 200MHz | Yes/Yes | 1024K | 96/224K | Refer to the description of AT32F403 on this sheet (from 12th to 14th)
69 | Sxx32F446 | ZET6 | M4 | 180MHz | Yes/Yes | 512K | 128K | AT32F403 | ZGT6 | M4 | 200MHz | Yes/Yes | 1024K | 96/224K
70 | Sxx32F072 | C8T6 | M0 | 48MHz | No/No | 64K | 16K | AT32F415 | C8T7 | M4 | 150MHz | Yes/No | 64K | 32K | 1. M4 max frequency 150 MHz (with DSP),support Flash 256/128/64 KB and RAM 32 KB 2. USB2.0 FS Host/Device, supporting Crystal-less 3. Up to 1280 Byte USB RAM buffer, compatible with Sxx32F105 4. Support UARTx5, SPI/I2S x 2...etc. 5.Built-in sLib offers unique security and secondary development function 6. 18 KB system memory (ISP bootloader) can be configured as user code area at one time 7. All packages, including QFN32 4x4mm, support USB OTG 8.Operating temperature: -40 ℃~+105 ℃
71 | Sxx32F072 | C8U6 | M0 | 48MHz | No/No | 64K | 16K | AT32F415 | K8U7 | M4 | 150MHz | Yes/No | 64K | 32K
72 | Sxx32F072 | CBT6 | M0 | 48MHz | No/No | 128K | 16K | AT32F415 | CBT7 | M4 | 150MHz | Yes/No | 128K | 32K
73 | Sxx32F072 | CBU6 | M0 | 48MHz | No/No | 128K | 16K | AT32F415 | KBU7 | M4 | 150MHz | Yes/No | 128K | 32K
74 | Sxx32F072 | R8T6 | M0 | 48MHz | No/No | 64K | 16K | AT32F415 | R8T7 | M4 | 150MHz | Yes/No | 64K | 32K
75 | Sxx32F072 | RBT6 | M0 | 48MHz | No/No | 128K | 16K | AT32F415 | RBT7 | M4 | 150MHz | Yes/No | 128K | 32K
76 | Sxx32F107 | RBT6 | M3 | 72MHz | No/No | 128K | 64K | AT32F407 | RCT7 | M4 | 240MHz | Yes/Yes | 256K | 96/224K | 1. Up to 240MHz CPU 2. More flexible SRAM 96/224 KB 3.Support SPIx4, full-duplex I2Sx2, UARTx8, SDIOx2 4.Built-in sLib offers unique security and secondary development function 5.Operating temperature: -40 ℃~+105 ℃
77 | Sxx32F107 | RCT6 | M3 | 72MHz | No/No | 256K | 64K | AT32F407 | RCT7 | M4 | 240MHz | Yes/Yes | 256K | 96/224K
78 | Sxx32F107 | VBT6 | M3 | 72MHz | No/No | 128K | 64K | AT32F407 | VCT7 | M4 | 240MHz | Yes/Yes | 256K | 96/224K
79 | Sxx32F107 | VCT6 | M3 | 72MHz | No/No | 256K | 64K | AT32F407 | VCT7 | M4 | 240MHz | Yes/Yes | 256K | 96/224K
80 | Sxx32F407 | VET6 | M4 | 168MHz | Yes/Yes | 512K | 192K | AT32F407A | VGT7 | M4 | 240MHz | Yes/Yes | 1024K | 96/224K | 1. Up to 240MHz CPU 2. More flexible SRAM 96/224 KB 3.Support SPIx4, full-duplex I2Sx2, UARTx8, SDIOx2 4.Built-in sLib offers unique security and secondary development function 5.Operating temperature: -40 ℃~+105 ℃
81 | Sxx32F407 | VGT6 | M4 | 168MHz | Yes/Yes | 1024K | 192K | AT32F407A | VGT7 | M4 | 240MHz | Yes/Yes | 1024K | 96/224K
82 | Sxx32F030 | F4P6 | M0 | 48MHz | No/No | 16K | 4KB | AT32F421 | F4P7 | M4 | 120MHz | Yes/No | 16K | 8K | 1. M4 max frequency 120 MHz (with DSP) and support Flash 64/32/16KB 2. Up to 8/16 KB SRAM for selection 3. Support I2Sx2, COMP, and more ADC channels (up to 15ch) 4.Built-in sLib offers unique security and secondary development function 5.4 KB system memory (ISP bootloader) can be configured as user code area at one time 6.Operating temperature: -40 ℃~+105 ℃ (wider)
83 | Sxx32F030 | K6T6 | M0 | 48MHz | No/No | 32K | 4KB | AT32F421 | K6T7 | M4 | 120MHz | Yes/No | 32K | 16K
84 | Sxx32F030 | C6T6 | M0 | 48MHz | No/No | 32K | 4KB | AT32F421 | C6T7 | M4 | 120MHz | Yes/No | 32K | 16K
85 | Sxx32F030 | C8T6 | M0 | 48MHz | No/No | 64K | 8KB | AT32F421 | C8T7 | M4 | 120MHz | Yes/No | 64K | 16K